## ThermistorCalc
Thermistor B Coefficient Calculator (2-Term NTC Thermistor Equation)
R0 | 10000 | ohm | <-- Resistance of thermistor at known Temperature 1
R | 6000 | ohm | <-- Resistance of thermistor at known Temperature 2
T0 | 295.15 | K | <-- Known Temperature 1, in Kelvin
T | 310.15 | K | <-- Known Temperature 2, in Kelvin
B: | 3117.4248 |  | <-- Calculated B coefficient of thermistor
Once B is calculated, for a new resistance (R2):
Chen C. "Evaluation of Resistance-Temperature Calibration Equations for NTC thermistors." Measurement (2009);42(7):1103-11.
or, re-arranged:
1.3518
a: |  | 2306.0762
b: |  | 0.73974
Test Equation:
R2: |  | 10000 | ohm
T (°C) |  | 22 | °C
R (W) | T (°C)
1000 | 104.2811
3000 | 59.9723
5000 | 42.7297
7000 | 32.3153
9000 | 24.9739
11000 | 19.3605
13000 | 14.8462
15000 | 11.0885
17000 | 7.8814
19000 | 5.0915
21000 | 2.628
23000 | 0.42638
25000 | -1.5609
27000 | -3.3698
29000 | -5.0278
31000 | -6.557
33000 | -7.9748
35000 | -9.2954
37000 | -10.5306
39000 | -11.6901
41000 | -12.7822
43000 | -13.8138
45000 | -14.7909
47000 | -15.7187